## Table
Address
Prefix | Suffix | Num | Reg | Dec | Hex | Bin | Description | R/W | Format | Scale
HTR | CNTLMD | 0 | 0 | 0 | 0000 | 000000000 | Auto Manual Mode Select | RW | U16 | CSX
HTR | PWR | 1 | 1 | 2 | 0002 | 000000010 | Heat Setpoint | RW | U32 | CSX
HTR | IRB | 2 | 3 | 6 | 0006 | 000000110 | Current Readback | RO | U16 | CSX
HTR | VRB | 3 | 4 | 8 | 0008 | 000001000 | Voltage Readback | RO | U16 | CSX
HTR | P | 4 | 5 | 10 | 000A | 000001010 | Proportional Gain | RO | U16 | CSX
HTR | I | 5 | 6 | 12 | 000C | 000001100 | Integral Gain | RO | U16 | CSX
HTR | D | 6 | 7 | 14 | 000E | 000001110 | Differential Gain | RO | U16 | CSX
HTR | FILT | 7 | 8 | 16 | 0010 | 000010000 | Filter Selection | RO | U16 | CSX
| A | 8 | 9 | 18 | 0012 | 000010010 |  | RO | S16 | CSX
| B | 9 | 10 | 20 | 0014 | 000010100 |  | RO | S16 | CSX
| C | 10 | 11 | 22 | 0016 | 000010110 |  | RO | S16 | CSX
| V1 | 11 | 12 | 24 | 0018 | 000011000 |  | RO | S16 | CSX
| V2 | 12 | 13 | 26 | 001A | 000011010 |  | RO | S16 | CSX
| V3 | 13 | 14 | 28 | 001C | 000011100 |  | RO | S16 | CSX
| V4 | 14 | 15 | 30 | 001E | 000011110 |  | RO | S16 | CSX
| V5 | 15 | 16 | 32 | 0020 | 000100000 |  | RO | S16 | CSX
| V6 | 16 | 17 | 34 | 0022 | 000100010 |  | RO | S16 | CSX
| V7 | 17 | 18 | 36 | 0024 | 000100100 |  | RO | S16 | CSX
| V8 | 18 | 19 | 38 | 0026 | 000100110 |  | RO | S16 | CSX
| VA | 19 | 20 | 40 | 0028 | 000101000 |  | RO | S16 | CSX
| VB | 20 | 21 | 42 | 002A | 000101010 |  | RO | S16 | CSX
| VC | 21 | 22 | 44 | 002C | 000101100 |  | RO | S16 | CSX
| A | 22 | 23 | 46 | 002E | 000101110 |  | RO | S16 | CSX
| B | 23 | 24 | 48 | 0030 | 000110000 |  | RO | S16 | CSX
| C | 24 | 25 | 50 | 0032 | 000110010 |  | RO | S16 | CSX
|  | 25 | 26 | 52 | 0034 | 000110100 |  | RO | S16 | CSX
|  | 26 | 27 | 54 | 0036 | 000110110 |  | RO | S16 | CSX
|  | 27 | 28 | 56 | 0038 | 000111000 |  | RO | S16 | CSX
AC | ADC1 | 28 | 29 | 58 | 003A | 000111010 |  | RO | S16 | CSX
AC | ADC2 | 29 | 30 | 60 | 003C | 000111100 |  | RO | S16 | CSX
AC | ADC3 | 30 | 31 | 62 | 003E | 000111110 |  | RO | S16 | CSX
AC | ADC4 | 31 | 32 | 64 | 0040 | 001000000 |  | RO | S16 | CSX
| LIM1 | 32 | 33 | 66 | 0042 | 001000010 |  | RW | S16 | CSX
| LIM2 | 33 | 34 | 68 | 0044 | 001000100 |  | RW | S16 | CSX
| LIM3 | 34 | 35 | 70 | 0046 | 001000110 |  | RW | S16 | CSX
| LIM4 | 35 | 36 | 72 | 0048 | 001001000 |  | RW | S16 | CSX
| LIM5 | 36 | 37 | 74 | 004A | 001001010 |  | RW | S16 | CSX
| LIM6 | 37 | 38 | 76 | 004C | 001001100 |  | RW | S16 | CSX
| LIM7 | 38 | 39 | 78 | 004E | 001001110 |  | RW | S16 | CSX
| LIM8 | 39 | 40 | 80 | 0050 | 001010000 |  | RW | S16 | CSX
| LIMA | 40 | 41 | 82 | 0052 | 001010010 |  | RW | S16 | CSX
| LIMB | 41 | 42 | 84 | 0054 | 001010100 |  | RW | S16 | CSX
| LIMC | 42 | 43 | 86 | 0056 | 001010110 |  | RW | S16 | CSX
| MIN | 43 | 44 | 88 | 0058 | 001011000 |  | RW | S16 | CSX
| LIMA | 44 | 45 | 90 | 005A | 001011010 |  | RW | S16 | CSX
| LIMB | 45 | 46 | 92 | 005C | 001011100 |  | RW | S16 | CSX
| LIMC | 46 | 47 | 94 | 005E | 001011110 |  | RW | S16 | CSX
| LIM | 47 | 48 | 96 | 0060 | 001100000 |  | RW | S16 | CSX
| LIM | 48 | 49 | 98 | 0062 | 001100010 |  | RW | S16 | CSX
| HVEN | 49 | 50 | 100 | 0064 | 001100100 |  | RW | U16 | CXX
| HVP | 50 | 51 | 102 | 0066 | 001100110 |  | RO | U16 | CXX
| HVL | 51 | 52 | 104 | 0068 | 001101000 |  | RO | U16 | CXX
| FSTP | 52 | 53 | 106 | 006A | 001101010 |  | RO | U16 | CXX
| FSTL | 53 | 54 | 108 | 006C | 001101100 |  | RO | U16 | CXX
| SLWP | 54 | 55 | 110 | 006E | 001101110 |  | RO | U16 | CXX
| SLWL | 55 | 56 | 112 | 0070 | 001110000 |  | RO | U16 | CXX
| LOWP | 56 | 57 | 114 | 0072 | 001110010 |  | RO | U16 | CXX
| LOWL | 57 | 58 | 116 | 0074 | 001110100 |  | RO | U16 | CXX
| OK | 58 | 59 | 118 | 0076 | 001110110 |  | RO | U16 | CXX
| FLTP | 59 | 60 | 120 | 0078 | 001111000 |  | RO | U16 | CXX
| FLTL | 60 | 61 | 122 | 007A | 001111010 |  | RO | U16 | CXX
| STAT | 61 | 62 | 124 | 007C | 001111100 |  | RO | U16 | CXX
| STAT | 62 | 63 | 126 | 007E | 001111110 |  | RO | U16 | CXX
| CTRL | 63 | 64 | 128 | 0080 | 010000000 |  | RW | U16 | CXX
AC | FVER | 64 | 65 | 130 | 0082 | 010000010 | Firmware Version | RO | U16 | CXX
AC | HRTV | 65 | 66 | 132 | 0084 | 010000100 | HRT Version | RO | U16 | CXX
| 1CAL | 66 | 67 | 134 | 0086 | 010000110 |  | RW | S16 | CSX
| 2CAL | 67 | 68 | 136 | 0088 | 010001000 |  | RW | S16 | CSX
| 3CAL | 68 | 69 | 138 | 008A | 010001010 |  | RW | S16 | CSX
| 4CAL | 69 | 70 | 140 | 008C | 010001100 |  | RW | S16 | CSX
| 5CAL | 70 | 71 | 142 | 008E | 010001110 |  | RW | S16 | CSX
| 6CAL | 71 | 72 | 144 | 0090 | 010010000 |  | RW | S16 | CSX
| 7CAL | 72 | 73 | 146 | 0092 | 010010010 |  | RW | S16 | CSX
| 8CAL | 73 | 74 | 148 | 0094 | 010010100 |  | RW | S16 | CSX
| ACAL | 74 | 75 | 150 | 0096 | 010010110 |  | RW | S16 | CSX
| BCAL | 75 | 76 | 152 | 0098 | 010011000 |  | RW | S16 | CSX
| CCAL | 76 | 77 | 154 | 009A | 010011010 |  | RW | S16 | CSX
| V1CAL | 77 | 78 | 156 | 009C | 010011100 |  | RW | S16 | CSX
| V2CAL | 78 | 79 | 158 | 009E | 010011110 |  | RW | S16 | CSX
| V3CAL | 79 | 80 | 160 | 00A0 | 010100000 |  | RW | S16 | CSX
| V4CAL | 80 | 81 | 162 | 00A2 | 010100010 |  | RW | S16 | CSX
| V5CAL | 81 | 82 | 164 | 00A4 | 010100100 |  | RW | S16 | CSX
| V6CAL | 82 | 83 | 166 | 00A6 | 010100110 |  | RW | S16 | CSX
| V7CAL | 83 | 84 | 168 | 00A8 | 010101000 |  | RW | S16 | CSX
| V8CAL | 84 | 85 | 170 | 00AA | 010101010 |  | RW | S16 | CSX
| VACAL | 85 | 86 | 172 | 00AC | 010101100 |  | RW | S16 | CSX
| VBCAL | 86 | 87 | 174 | 00AE | 010101110 |  | RW | S16 | CSX
| VCCAL | 87 | 88 | 176 | 00B0 | 010110000 |  | RW | S16 | CSX
| ACAL | 88 | 89 | 178 | 00B2 | 010110010 |  | RW | S16 | CSX
| BCAL | 89 | 90 | 180 | 00B4 | 010110100 |  | RW | S16 | CSX
| CCAL | 90 | 91 | 182 | 00B6 | 010110110 |  | RW | S16 | CSX
| CAL | 91 | 92 | 184 | 00B8 | 010111000 |  | RW | S16 | CSX
| CAL | 92 | 93 | 186 | 00BA | 010111010 |  | RW | S16 | CSX
| CAL | 93 | 94 | 188 | 00BC | 010111100 |  | RW | S16 | CSX
| ADC1CAL | 94 | 95 | 190 | 00BE | 010111110 |  | RW | S16 | CSX
| ADC2CAL | 95 | 96 | 192 | 00C0 | 011000000 |  | RW | S16 | CSX
| ADC3CAL | 96 | 97 | 194 | 00C2 | 011000010 |  | RW | S16 | CSX
| ADC4CAL | 97 | 98 | 196 | 00C4 | 011000100 |  | RW | S16 | CSX
| 485 | 98 | 99 | 198 | 00C6 | 011000110 |  | RO | S16 | CSX
| SEL | 99 | 100 | 200 | 00C8 | 011001000 |  | RW | U16 | CSX
| MASK1 | 100 | 101 | 202 | 00CA | 011001010 |  | RW | U16 | CSX
| MASK2 | 101 | 102 | 204 | 00CC | 011001100 |  | RW | U16 | CSX
| MASK3 | 102 | 103 | 206 | 00CE | 011001110 |  | RW | U16 | CSX
| PMAX | 103 | 104 | 208 | 00D0 | 011010000 |  | RW | S16 | CSX
| VMIN | 104 | 105 | 210 | 00D2 | 011010010 |  | RW | S16 | CSX
| PFLT | 105 | 106 | 212 | 00D4 | 011010100 |  | RO | U16 | CXX

## Software
{ "HTR", "CNTLMD", 0x0000, U16, RW, CSX, " 0 Auto Manual Mode Select" },
{ "HTR", "PWR", 0x0002, U32, RW, CSX, " 1 Heat Setpoint" },
{ "HTR", "IRB", 0x0006, U16, RO, CSX, " 2 Current Readback" },
{ "HTR", "VRB", 0x0008, U16, RO, CSX, " 3 Voltage Readback" },
{ "HTR", "P", 0x000A, U16, RO, CSX, " 4 Proportional Gain" },
{ "HTR", "I", 0x000C, U16, RO, CSX, " 5 Integral Gain" },
{ "HTR", "D", 0x000E, U16, RO, CSX, " 6 Differential Gain" },
{ "HTR", "FILT", 0x0010, U16, RO, CSX, " 7 Filter Selection" },
{ "", "A", 0x0012, S16, RO, CSX, " 8 " },
{ "", "B", 0x0014, S16, RO, CSX, " 9 " },
{ "", "C", 0x0016, S16, RO, CSX, " 10 " },
{ "", "V1", 0x0018, S16, RO, CSX, " 11 " },
{ "", "V2", 0x001A, S16, RO, CSX, " 12 " },
{ "", "V3", 0x001C, S16, RO, CSX, " 13 " },
{ "", "V4", 0x001E, S16, RO, CSX, " 14 " },
{ "", "V5", 0x0020, S16, RO, CSX, " 15 " },
{ "", "V6", 0x0022, S16, RO, CSX, " 16 " },
{ "", "V7", 0x0024, S16, RO, CSX, " 17 " },
{ "", "V8", 0x0026, S16, RO, CSX, " 18 " },
{ "", "VA", 0x0028, S16, RO, CSX, " 19 " },
{ "", "VB", 0x002A, S16, RO, CSX, " 20 " },
{ "", "VC", 0x002C, S16, RO, CSX, " 21 " },
{ "", "A", 0x002E, S16, RO, CSX, " 22 " },
{ "", "B", 0x0030, S16, RO, CSX, " 23 " },
{ "", "C", 0x0032, S16, RO, CSX, " 24 " },
{ "", "", 0x0034, S16, RO, CSX, " 25 " },
{ "", "", 0x0036, S16, RO, CSX, " 26 " },
{ "", "", 0x0038, S16, RO, CSX, " 27 " },
{ "AC", "ADC1", 0x003A, S16, RO, CSX, " 28 " },
{ "AC", "ADC2", 0x003C, S16, RO, CSX, " 29 " },
{ "AC", "ADC3", 0x003E, S16, RO, CSX, " 30 " },
{ "AC", "ADC4", 0x0040, S16, RO, CSX, " 31 " },
{ "", "LIM1", 0x0042, S16, RW, CSX, " 32 " },
{ "", "LIM2", 0x0044, S16, RW, CSX, " 33 " },
{ "", "LIM3", 0x0046, S16, RW, CSX, " 34 " },
{ "", "LIM4", 0x0048, S16, RW, CSX, " 35 " },
{ "", "LIM5", 0x004A, S16, RW, CSX, " 36 " },
{ "", "LIM6", 0x004C, S16, RW, CSX, " 37 " },
{ "", "LIM7", 0x004E, S16, RW, CSX, " 38 " },
{ "", "LIM8", 0x0050, S16, RW, CSX, " 39 " },
{ "", "LIMA", 0x0052, S16, RW, CSX, " 40 " },
{ "", "LIMB", 0x0054, S16, RW, CSX, " 41 " },
{ "", "LIMC", 0x0056, S16, RW, CSX, " 42 " },
{ "", "MIN", 0x0058, S16, RW, CSX, " 43 " },
{ "", "LIMA", 0x005A, S16, RW, CSX, " 44 " },
{ "", "LIMB", 0x005C, S16, RW, CSX, " 45 " },
{ "", "LIMC", 0x005E, S16, RW, CSX, " 46 " },
{ "", "LIM", 0x0060, S16, RW, CSX, " 47 " },
{ "", "LIM", 0x0062, S16, RW, CSX, " 48 " },
{ "", "HVEN", 0x0064, U16, RW, CXX, " 49 " },
{ "", "HVP", 0x0066, U16, RO, CXX, " 50 " },
{ "", "HVL", 0x0068, U16, RO, CXX, " 51 " },
{ "", "FSTP", 0x006A, U16, RO, CXX, " 52 " },
{ "", "FSTL", 0x006C, U16, RO, CXX, " 53 " },
{ "", "SLWP", 0x006E, U16, RO, CXX, " 54 " },
{ "", "SLWL", 0x0070, U16, RO, CXX, " 55 " },
{ "", "LOWP", 0x0072, U16, RO, CXX, " 56 " },
{ "", "LOWL", 0x0074, U16, RO, CXX, " 57 " },
{ "", "OK", 0x0076, U16, RO, CXX, " 58 " },
{ "", "FLTP", 0x0078, U16, RO, CXX, " 59 " },
{ "", "FLTL", 0x007A, U16, RO, CXX, " 60 " },
{ "", "STAT", 0x007C, U16, RO, CXX, " 61 " },
{ "", "STAT", 0x007E, U16, RO, CXX, " 62 " },
{ "", "CTRL", 0x0080, U16, RW, CXX, " 63 " },
{ "AC", "FVER", 0x0082, U16, RO, CXX, " 64 Firmware Version" },
{ "AC", "HRTV", 0x0084, U16, RO, CXX, " 65 HRT Version" },
{ "", "1CAL", 0x0086, S16, RW, CSX, " 66 " },
{ "", "2CAL", 0x0088, S16, RW, CSX, " 67 " },
{ "", "3CAL", 0x008A, S16, RW, CSX, " 68 " },
{ "", "4CAL", 0x008C, S16, RW, CSX, " 69 " },
{ "", "5CAL", 0x008E, S16, RW, CSX, " 70 " },
{ "", "6CAL", 0x0090, S16, RW, CSX, " 71 " },
{ "", "7CAL", 0x0092, S16, RW, CSX, " 72 " },
{ "", "8CAL", 0x0094, S16, RW, CSX, " 73 " },
{ "", "ACAL", 0x0096, S16, RW, CSX, " 74 " },
{ "", "BCAL", 0x0098, S16, RW, CSX, " 75 " },
{ "", "CCAL", 0x009A, S16, RW, CSX, " 76 " },
{ "", "V1CAL", 0x009C, S16, RW, CSX, " 77 " },
{ "", "V2CAL", 0x009E, S16, RW, CSX, " 78 " },
{ "", "V3CAL", 0x00A0, S16, RW, CSX, " 79 " },
{ "", "V4CAL", 0x00A2, S16, RW, CSX, " 80 " },
{ "", "V5CAL", 0x00A4, S16, RW, CSX, " 81 " },
{ "", "V6CAL", 0x00A6, S16, RW, CSX, " 82 " },
{ "", "V7CAL", 0x00A8, S16, RW, CSX, " 83 " },
{ "", "V8CAL", 0x00AA, S16, RW, CSX, " 84 " },
{ "", "VACAL", 0x00AC, S16, RW, CSX, " 85 " },
{ "", "VBCAL", 0x00AE, S16, RW, CSX, " 86 " },
{ "", "VCCAL", 0x00B0, S16, RW, CSX, " 87 " },
{ "", "ACAL", 0x00B2, S16, RW, CSX, " 88 " },
{ "", "BCAL", 0x00B4, S16, RW, CSX, " 89 " },
{ "", "CCAL", 0x00B6, S16, RW, CSX, " 90 " },
{ "", "CAL", 0x00B8, S16, RW, CSX, " 91 " },
{ "", "CAL", 0x00BA, S16, RW, CSX, " 92 " },
{ "", "CAL", 0x00BC, S16, RW, CSX, " 93 " },
{ "", "ADC1CAL", 0x00BE, S16, RW, CSX, " 94 " },
{ "", "ADC2CAL", 0x00C0, S16, RW, CSX, " 95 " },
{ "", "ADC3CAL", 0x00C2, S16, RW, CSX, " 96 " },
{ "", "ADC4CAL", 0x00C4, S16, RW, CSX, " 97 " },
{ "", "485", 0x00C6, S16, RO, CSX, " 98 " },
{ "", "SEL", 0x00C8, U16, RW, CSX, " 99 " },
{ "", "MASK1", 0x00CA, U16, RW, CSX, "100 " },
{ "", "MASK2", 0x00CC, U16, RW, CSX, "101 " },
{ "", "MASK3", 0x00CE, U16, RW, CSX, "102 " },
{ "", "PMAX", 0x00D0, S16, RW, CSX, "103 " },
{ "", "VMIN", 0x00D2, S16, RW, CSX, "104 " },
{ "", "PFLT", 0x00D4, U16, RO, CXX, "105 " },

## VHDL_HRT
reg_ena(0) <= '1' when (LOAD = '1') and (shrt_addr = x"00") else '0'; reg_d(0) <= DIN;
reg_ena(1) <= '1' when (LOAD = '1') and (shrt_addr = x"01") else '0'; reg_d(1) <= DIN;
reg_ena(3) <= '1'; reg_d(3) <= x"FFFF";
reg_ena(4) <= '1'; reg_d(4) <= x"FFFF";
reg_ena(5) <= '1'; reg_d(5) <= x"FFFF";
reg_ena(6) <= '1'; reg_d(6) <= x"FFFF";
reg_ena(7) <= '1'; reg_d(7) <= x"FFFF";
reg_ena(8) <= '1'; reg_d(8) <= x"FFFF";
reg_ena(9) <= '1'; reg_d(9) <= x"FFFF";
reg_ena(10) <= '1'; reg_d(10) <= x"FFFF";
reg_ena(11) <= '1'; reg_d(11) <= x"FFFF";
reg_ena(12) <= '1'; reg_d(12) <= x"FFFF";
reg_ena(13) <= '1'; reg_d(13) <= x"FFFF";
reg_ena(14) <= '1'; reg_d(14) <= x"FFFF";
reg_ena(15) <= '1'; reg_d(15) <= x"FFFF";
reg_ena(16) <= '1'; reg_d(16) <= x"FFFF";
reg_ena(17) <= '1'; reg_d(17) <= x"FFFF";
reg_ena(18) <= '1'; reg_d(18) <= x"FFFF";
reg_ena(19) <= '1'; reg_d(19) <= x"FFFF";
reg_ena(20) <= '1'; reg_d(20) <= x"FFFF";
reg_ena(21) <= '1'; reg_d(21) <= x"FFFF";
reg_ena(22) <= '1'; reg_d(22) <= x"FFFF";
reg_ena(23) <= '1'; reg_d(23) <= x"FFFF";
reg_ena(24) <= '1'; reg_d(24) <= x"FFFF";
reg_ena(25) <= '1'; reg_d(25) <= x"FFFF";
reg_ena(26) <= '1'; reg_d(26) <= x"FFFF";
reg_ena(27) <= '1'; reg_d(27) <= x"FFFF";
reg_ena(28) <= '1'; reg_d(28) <= x"FFFF";
reg_ena(29) <= '1'; reg_d(29) <= x"FFFF";
reg_ena(30) <= '1'; reg_d(30) <= x"FFFF";
reg_ena(31) <= '1'; reg_d(31) <= x"FFFF";
reg_ena(32) <= '1'; reg_d(32) <= x"FFFF";
reg_ena(33) <= '1' when (LOAD = '1') and (shrt_addr = x"21") else '0'; reg_d(33) <= DIN;
reg_ena(34) <= '1' when (LOAD = '1') and (shrt_addr = x"22") else '0'; reg_d(34) <= DIN;
reg_ena(35) <= '1' when (LOAD = '1') and (shrt_addr = x"23") else '0'; reg_d(35) <= DIN;
reg_ena(36) <= '1' when (LOAD = '1') and (shrt_addr = x"24") else '0'; reg_d(36) <= DIN;
reg_ena(37) <= '1' when (LOAD = '1') and (shrt_addr = x"25") else '0'; reg_d(37) <= DIN;
reg_ena(38) <= '1' when (LOAD = '1') and (shrt_addr = x"26") else '0'; reg_d(38) <= DIN;
reg_ena(39) <= '1' when (LOAD = '1') and (shrt_addr = x"27") else '0'; reg_d(39) <= DIN;
reg_ena(40) <= '1' when (LOAD = '1') and (shrt_addr = x"28") else '0'; reg_d(40) <= DIN;
reg_ena(41) <= '1' when (LOAD = '1') and (shrt_addr = x"29") else '0'; reg_d(41) <= DIN;
reg_ena(42) <= '1' when (LOAD = '1') and (shrt_addr = x"2A") else '0'; reg_d(42) <= DIN;
reg_ena(43) <= '1' when (LOAD = '1') and (shrt_addr = x"2B") else '0'; reg_d(43) <= DIN;
reg_ena(44) <= '1' when (LOAD = '1') and (shrt_addr = x"2C") else '0'; reg_d(44) <= DIN;
reg_ena(45) <= '1' when (LOAD = '1') and (shrt_addr = x"2D") else '0'; reg_d(45) <= DIN;
reg_ena(46) <= '1' when (LOAD = '1') and (shrt_addr = x"2E") else '0'; reg_d(46) <= DIN;
reg_ena(47) <= '1' when (LOAD = '1') and (shrt_addr = x"2F") else '0'; reg_d(47) <= DIN;
reg_ena(48) <= '1' when (LOAD = '1') and (shrt_addr = x"30") else '0'; reg_d(48) <= DIN;
reg_ena(49) <= '1' when (LOAD = '1') and (shrt_addr = x"31") else '0'; reg_d(49) <= DIN;
reg_ena(50) <= '1' when (LOAD = '1') and (shrt_addr = x"32") else '0'; reg_d(50) <= DIN;
reg_ena(51) <= '1'; reg_d(51) <= x"FFFF";
reg_ena(52) <= '1'; reg_d(52) <= x"FFFF";
reg_ena(53) <= '1'; reg_d(53) <= x"FFFF";
reg_ena(54) <= '1'; reg_d(54) <= x"FFFF";
reg_ena(55) <= '1'; reg_d(55) <= x"FFFF";
reg_ena(56) <= '1'; reg_d(56) <= x"FFFF";
reg_ena(57) <= '1'; reg_d(57) <= x"FFFF";
reg_ena(58) <= '1'; reg_d(58) <= x"FFFF";
reg_ena(59) <= '1'; reg_d(59) <= x"FFFF";
reg_ena(60) <= '1'; reg_d(60) <= x"FFFF";
reg_ena(61) <= '1'; reg_d(61) <= x"FFFF";
reg_ena(62) <= '1'; reg_d(62) <= x"FFFF";
reg_ena(63) <= '1'; reg_d(63) <= x"FFFF";
reg_ena(64) <= '1' when (LOAD = '1') and (shrt_addr = x"40") else '0'; reg_d(64) <= DIN;
reg_ena(65) <= '1'; reg_d(65) <= x"FFFF";
reg_ena(66) <= '1'; reg_d(66) <= x"FFFF";
reg_ena(67) <= '1' when (LOAD = '1') and (shrt_addr = x"43") else '0'; reg_d(67) <= DIN;
reg_ena(68) <= '1' when (LOAD = '1') and (shrt_addr = x"44") else '0'; reg_d(68) <= DIN;
reg_ena(69) <= '1' when (LOAD = '1') and (shrt_addr = x"45") else '0'; reg_d(69) <= DIN;
reg_ena(70) <= '1' when (LOAD = '1') and (shrt_addr = x"46") else '0'; reg_d(70) <= DIN;
reg_ena(71) <= '1' when (LOAD = '1') and (shrt_addr = x"47") else '0'; reg_d(71) <= DIN;
reg_ena(72) <= '1' when (LOAD = '1') and (shrt_addr = x"48") else '0'; reg_d(72) <= DIN;
reg_ena(73) <= '1' when (LOAD = '1') and (shrt_addr = x"49") else '0'; reg_d(73) <= DIN;
reg_ena(74) <= '1' when (LOAD = '1') and (shrt_addr = x"4A") else '0'; reg_d(74) <= DIN;
reg_ena(75) <= '1' when (LOAD = '1') and (shrt_addr = x"4B") else '0'; reg_d(75) <= DIN;
reg_ena(76) <= '1' when (LOAD = '1') and (shrt_addr = x"4C") else '0'; reg_d(76) <= DIN;
reg_ena(77) <= '1' when (LOAD = '1') and (shrt_addr = x"4D") else '0'; reg_d(77) <= DIN;
reg_ena(78) <= '1' when (LOAD = '1') and (shrt_addr = x"4E") else '0'; reg_d(78) <= DIN;
reg_ena(79) <= '1' when (LOAD = '1') and (shrt_addr = x"4F") else '0'; reg_d(79) <= DIN;
reg_ena(80) <= '1' when (LOAD = '1') and (shrt_addr = x"50") else '0'; reg_d(80) <= DIN;
reg_ena(81) <= '1' when (LOAD = '1') and (shrt_addr = x"51") else '0'; reg_d(81) <= DIN;
reg_ena(82) <= '1' when (LOAD = '1') and (shrt_addr = x"52") else '0'; reg_d(82) <= DIN;
reg_ena(83) <= '1' when (LOAD = '1') and (shrt_addr = x"53") else '0'; reg_d(83) <= DIN;
reg_ena(84) <= '1' when (LOAD = '1') and (shrt_addr = x"54") else '0'; reg_d(84) <= DIN;
reg_ena(85) <= '1' when (LOAD = '1') and (shrt_addr = x"55") else '0'; reg_d(85) <= DIN;
reg_ena(86) <= '1' when (LOAD = '1') and (shrt_addr = x"56") else '0'; reg_d(86) <= DIN;
reg_ena(87) <= '1' when (LOAD = '1') and (shrt_addr = x"57") else '0'; reg_d(87) <= DIN;
reg_ena(88) <= '1' when (LOAD = '1') and (shrt_addr = x"58") else '0'; reg_d(88) <= DIN;
reg_ena(89) <= '1' when (LOAD = '1') and (shrt_addr = x"59") else '0'; reg_d(89) <= DIN;
reg_ena(90) <= '1' when (LOAD = '1') and (shrt_addr = x"5A") else '0'; reg_d(90) <= DIN;
reg_ena(91) <= '1' when (LOAD = '1') and (shrt_addr = x"5B") else '0'; reg_d(91) <= DIN;
reg_ena(92) <= '1' when (LOAD = '1') and (shrt_addr = x"5C") else '0'; reg_d(92) <= DIN;
reg_ena(93) <= '1' when (LOAD = '1') and (shrt_addr = x"5D") else '0'; reg_d(93) <= DIN;
reg_ena(94) <= '1' when (LOAD = '1') and (shrt_addr = x"5E") else '0'; reg_d(94) <= DIN;
reg_ena(95) <= '1' when (LOAD = '1') and (shrt_addr = x"5F") else '0'; reg_d(95) <= DIN;
reg_ena(96) <= '1' when (LOAD = '1') and (shrt_addr = x"60") else '0'; reg_d(96) <= DIN;
reg_ena(97) <= '1' when (LOAD = '1') and (shrt_addr = x"61") else '0'; reg_d(97) <= DIN;
reg_ena(98) <= '1' when (LOAD = '1') and (shrt_addr = x"62") else '0'; reg_d(98) <= DIN;
reg_ena(99) <= '1'; reg_d(99) <= x"FFFF";
reg_ena(100) <= '1' when (LOAD = '1') and (shrt_addr = x"64") else '0'; reg_d(100) <= DIN;
reg_ena(101) <= '1' when (LOAD = '1') and (shrt_addr = x"65") else '0'; reg_d(101) <= DIN;
reg_ena(102) <= '1' when (LOAD = '1') and (shrt_addr = x"66") else '0'; reg_d(102) <= DIN;
reg_ena(103) <= '1' when (LOAD = '1') and (shrt_addr = x"67") else '0'; reg_d(103) <= DIN;
reg_ena(104) <= '1' when (LOAD = '1') and (shrt_addr = x"68") else '0'; reg_d(104) <= DIN;
reg_ena(105) <= '1' when (LOAD = '1') and (shrt_addr = x"69") else '0'; reg_d(105) <= DIN;
reg_ena(106) <= '1'; reg_d(106) <= x"FFFF";
with shrt_addr select DOUT <=
reg_q(0) when x"00",
reg_q(1) when x"01",
reg_q(3) when x"03",
reg_q(4) when x"04",
reg_q(5) when x"05",
reg_q(6) when x"06",
reg_q(7) when x"07",
reg_q(8) when x"08",
reg_q(9) when x"09",
reg_q(10) when x"0A",
reg_q(11) when x"0B",
reg_q(12) when x"0C",
reg_q(13) when x"0D",
reg_q(14) when x"0E",
reg_q(15) when x"0F",
reg_q(16) when x"10",
reg_q(17) when x"11",
reg_q(18) when x"12",
reg_q(19) when x"13",
reg_q(20) when x"14",
reg_q(21) when x"15",
reg_q(22) when x"16",
reg_q(23) when x"17",
reg_q(24) when x"18",
reg_q(25) when x"19",
reg_q(26) when x"1A",
reg_q(27) when x"1B",
reg_q(28) when x"1C",
reg_q(29) when x"1D",
reg_q(30) when x"1E",
reg_q(31) when x"1F",
reg_q(32) when x"20",
reg_q(33) when x"21",
reg_q(34) when x"22",
reg_q(35) when x"23",
reg_q(36) when x"24",
reg_q(37) when x"25",
reg_q(38) when x"26",
reg_q(39) when x"27",
reg_q(40) when x"28",
reg_q(41) when x"29",
reg_q(42) when x"2A",
reg_q(43) when x"2B",
reg_q(44) when x"2C",
reg_q(45) when x"2D",
reg_q(46) when x"2E",
reg_q(47) when x"2F",
reg_q(48) when x"30",
reg_q(49) when x"31",
reg_q(50) when x"32",
reg_q(51) when x"33",
reg_q(52) when x"34",
reg_q(53) when x"35",
reg_q(54) when x"36",
reg_q(55) when x"37",
reg_q(56) when x"38",
reg_q(57) when x"39",
reg_q(58) when x"3A",
reg_q(59) when x"3B",
reg_q(60) when x"3C",
reg_q(61) when x"3D",
reg_q(62) when x"3E",
reg_q(63) when x"3F",
reg_q(64) when x"40",
reg_q(65) when x"41",
reg_q(66) when x"42",
reg_q(67) when x"43",
reg_q(68) when x"44",
reg_q(69) when x"45",
reg_q(70) when x"46",
reg_q(71) when x"47",
reg_q(72) when x"48",
reg_q(73) when x"49",
reg_q(74) when x"4A",
reg_q(75) when x"4B",
reg_q(76) when x"4C",
reg_q(77) when x"4D",
reg_q(78) when x"4E",
reg_q(79) when x"4F",
reg_q(80) when x"50",
reg_q(81) when x"51",
reg_q(82) when x"52",
reg_q(83) when x"53",
reg_q(84) when x"54",
reg_q(85) when x"55",
reg_q(86) when x"56",
reg_q(87) when x"57",
reg_q(88) when x"58",
reg_q(89) when x"59",
reg_q(90) when x"5A",
reg_q(91) when x"5B",
reg_q(92) when x"5C",
reg_q(93) when x"5D",
reg_q(94) when x"5E",
reg_q(95) when x"5F",
reg_q(96) when x"60",
reg_q(97) when x"61",
reg_q(98) when x"62",
reg_q(99) when x"63",
reg_q(100) when x"64",
reg_q(101) when x"65",
reg_q(102) when x"66",
reg_q(103) when x"67",
reg_q(104) when x"68",
reg_q(105) when x"69",
reg_q(106) when x"6A",
x"FFFF" when others;

## Register_Detail
REG NUM |  | NUM | Description | Bit # | Bit Description | Notes
0 | VIP | 1 | Pump 1 Current Analog Readback | 0-15 | 16-Bit Analog Readback | From HW
1 | VIP | 2 | Pump 2 Current Analog Readback | 0-15 | 16-Bit Analog Readback | From HW
2 | VIP | 3 | Pump 3 Current Analog Readback | 0-15 | 16-Bit Analog Readback | From HW
3 | VIP | 4 | Pump 4 Current Analog Readback | 0-15 | 16-Bit Analog Readback | From HW
4 | VIP | 5 | Pump 5 Current Analog Readback | 0-15 | 16-Bit Analog Readback | From HW
5 | VIP | 6 | Pump 6 Current Analog Readback | 0-15 | 16-Bit Analog Readback | From HW
6 | VIP | 7 | Pump 7 Current Analog Readback | 0-15 | 16-Bit Analog Readback | From HW
7 | VIP | 8 | Pump 8 Current Analog Readback | 0-15 | 16-Bit Analog Readback | From HW
8 | VIP | A | Pump A Current Analog Readback | 0-15 | 16-Bit Analog Readback | From HW
9 | VIP | B | Pump B Current Analog Readback | 0-15 | 16-Bit Analog Readback | From HW
10 | VIP | C | Pump C Current Analog Readback | 0-15 | 16-Bit Analog Readback | From HW
11 | VIP | V1 | Pump 1 Voltage Analog Readback | 0-15 | 16-Bit Analog Readback | From HW
12 | VIP | V2 | Pump 2 Voltage Analog Readback | 0-15 | 16-Bit Analog Readback | From HW
13 | VIP | V3 | Pump 3 Voltage Analog Readback | 0-15 | 16-Bit Analog Readback | From HW
14 | VIP | V4 | Pump 4 Voltage Analog Readback | 0-15 | 16-Bit Analog Readback | From HW
15 | VIP | V5 | Pump 5 Voltage Analog Readback | 0-15 | 16-Bit Analog Readback | From HW
16 | VIP | V6 | Pump 6 Voltage Analog Readback | 0-15 | 16-Bit Analog Readback | From HW
17 | VIP | V7 | Pump 7 Voltage Analog Readback | 0-15 | 16-Bit Analog Readback | From HW
18 | VIP | V8 | Pump 8 Voltage Analog Readback | 0-15 | 16-Bit Analog Readback | From HW
19 | VIP | VA | Pump A Voltage Analog Readback | 0-15 | 16-Bit Analog Readback | From HW
20 | VIP | VB | Pump B Voltage Analog Readback | 0-15 | 16-Bit Analog Readback | From HW
21 | VIP | VC | Pump C Voltage Analog Readback | 0-15 | 16-Bit Analog Readback | From HW
22 | VPG | A | Convectron A Analog Readback | 0-15 | 16-Bit Analog Readback | From HW
23 | VPG | B | Convectron B Analog Readback | 0-15 | 16-Bit Analog Readback | From HW
24 | VPG | C | Convectron C Analog Readback | 0-15 | 16-Bit Analog Readback | From HW
25 | VCG |  | Cold Cathode Gauge Analog Readback | 0-15 | 16-Bit Analog Readback | From HW
26 | VQG |  | Quattro Gauge Analog Readback | 0-15 | 16-Bit Analog Readback | From HW
27 | VPI |  | Pressure Transducer Analog Readback | 0-15 | 16-Bit Analog Readback | From HW
28 | VAC | ADC1 | Spare ADC 1 Readback | 0-15 | 16-Bit Analog Readback | From HW
29 | VAC | ADC2 | Spare ADC 2 Readback | 0-15 | 16-Bit Analog Readback | From HW
30 | VAC | ADC3 | Spare ADC 3 Readback | 0-15 | 16-Bit Analog Readback | From HW
31 | VAC | ADC4 | Spare ADC 4 Readback | 0-15 | 16-Bit Analog Readback | From HW
32 | VIP | LIM1 | Pump 1 Slow Trip Limit | 0-15 | Signed 16-Bit Constant | FW Setpoint
33 | VIP | LIM2 | Pump 2 Slow Trip Limit | 0-15 | Signed 16-Bit Constant | FW Setpoint
34 | VIP | LIM3 | Pump 3 Slow Trip Limit | 0-15 | Signed 16-Bit Constant | FW Setpoint
35 | VIP | LIM4 | Pump 4 Slow Trip Limit | 0-15 | Signed 16-Bit Constant | FW Setpoint
36 | VIP | LIM5 | Pump 5 Slow Trip Limit | 0-15 | Signed 16-Bit Constant | FW Setpoint
37 | VIP | LIM6 | Pump 6 Slow Trip Limit | 0-15 | Signed 16-Bit Constant | FW Setpoint
38 | VIP | LIM7 | Pump 7 Slow Trip Limit | 0-15 | Signed 16-Bit Constant | FW Setpoint
39 | VIP | LIM8 | Pump 8 Slow Trip Limit | 0-15 | Signed 16-Bit Constant | FW Setpoint
40 | VIP | LIMA | Pump A Slow Trip Limit | 0-15 | Signed 16-Bit Constant | FW Setpoint
41 | VIP | LIMB | Pump B Slow Trip Limit | 0-15 | Signed 16-Bit Constant | FW Setpoint
42 | VIP | LIMC | Pump C Slow Trip Limit | 0-15 | Signed 16-Bit Constant | FW Setpoint
43 | VIP | MIN | Pump Minimum Pressure Trip Limit | 0-15 | Signed 16-Bit Constant | FW Setpoint
44 | VPG | LIMA | Convectron A Trip Limit | 0-15 | Signed 16-Bit Constant | FW Setpoint
45 | VPG | LIMB | Convectron B Trip Limit | 0-15 | Signed 16-Bit Constant | FW Setpoint
46 | VPG | LIMC | Convectron C Trip Limit | 0-15 | Signed 16-Bit Constant | FW Setpoint
47 | VCG | LIM | Insulating Vacuum Trip Limit | 0-15 | Signed 16-Bit Constant | FW Setpoint
48 | VPI | LIM | Pressure Transducer Trip Limit | 0-15 | Signed 16-Bit Constant | FW Setpoint
49 | VIP | HVEN | Pump HV Enable Digital Control | 0 | Pump 1 HV Enable Digital Control | HW Control Bit
|  |  |  | 1 | Pump 2 HV Enable Digital Control | HW Control Bit
|  |  |  | 2 | Pump 3 HV Enable Digital Control | HW Control Bit
|  |  |  | 3 | Pump 4 HV Enable Digital Control | HW Control Bit
|  |  |  | 4 | Pump 5 HV Enable Digital Control | HW Control Bit
|  |  |  | 5 | Pump 6 HV Enable Digital Control | HW Control Bit
|  |  |  | 6 | Pump 7 HV Enable Digital Control | HW Control Bit
|  |  |  | 7 | Pump 8 HV Enable Digital Control | HW Control Bit
|  |  |  | 8 | Pump A HV Enable Digital Control | HW Control Bit
|  |  |  | 9 | Pump B HV Enable Digital Control | HW Control Bit
|  |  |  | 10 | Pump C HV Enable Digital Control | HW Control Bit
11
12
13
14
15
50 | VIP | HVP | Pump HV On Status Digital Readback Present | 0 | Pump 1 HV On Present | HW Interlock
|  |  |  | 1 | Pump 2 HV On Present | HW Interlock
|  |  |  | 2 | Pump 3 HV On Present | HW Interlock
|  |  |  | 3 | Pump 4 HV On Present | HW Interlock
|  |  |  | 4 | Pump 5 HV On Present | HW Interlock
|  |  |  | 5 | Pump 6 HV On Present | HW Interlock
|  |  |  | 6 | Pump 7 HV On Present | HW Interlock
|  |  |  | 7 | Pump 8 HV On Present | HW Interlock
|  |  |  | 8 | Pump A HV On Present | HW Interlock
|  |  |  | 9 | Pump B HV On Present | HW Interlock
|  |  |  | 10 | Pump C HV On Present | HW Interlock
11
12
13
14
15
51 | VIP | HVL | Pump HV On Status Digital Readback Latched | 0 | Pump 1 HV On Latched | Latched FW Interlock form above VIPHVP
|  |  |  | 1 | Pump 2 HV On Latched | Latched FW Interlock form above VIPHVP
|  |  |  | 2 | Pump 3 HV On Latched | Latched FW Interlock form above VIPHVP
|  |  |  | 3 | Pump 4 HV On Latched | Latched FW Interlock form above VIPHVP
|  |  |  | 4 | Pump 5 HV On Latched | Latched FW Interlock form above VIPHVP
|  |  |  | 5 | Pump 6 HV On Latched | Latched FW Interlock form above VIPHVP
|  |  |  | 6 | Pump 7 HV On Latched | Latched FW Interlock form above VIPHVP
|  |  |  | 7 | Pump 8 HV On Latched | Latched FW Interlock form above VIPHVP
|  |  |  | 8 | Pump A HV On Latched | Latched FW Interlock form above VIPHVP
|  |  |  | 9 | Pump B HV On Latched | Latched FW Interlock form above VIPHVP
|  |  |  | 10 | Pump C HV On Latched | Latched FW Interlock form above VIPHVP
11
12
13
14
15
52 | VIP | FSTP | Pump Fast Trip Fault Present | 0 | Pump 1 Fast Trip Present | HW Interlock
|  |  |  | 1 | Pump 2 Fast Trip Present | HW Interlock
|  |  |  | 2 | Pump 3 Fast Trip Present | HW Interlock
|  |  |  | 3 | Pump 4 Fast Trip Present | HW Interlock
|  |  |  | 4 | Pump 5 Fast Trip Present | HW Interlock
|  |  |  | 5 | Pump 6 Fast Trip Present | HW Interlock
|  |  |  | 6 | Pump 7 Fast Trip Present | HW Interlock
|  |  |  | 7 | Pump 8 Fast Trip Present | HW Interlock
|  |  |  | 8 | Pump A Fast Trip Present | HW Interlock
|  |  |  | 9 | Pump B Fast Trip Present | HW Interlock
|  |  |  | 10 | Pump C Fast Trip Present | HW Interlock
11
12
13
14
15
53 | VIP | FSTL | Pump Fast Trip Fault Latched | 0 | Pump 1 Fast Trip Latched | Latched FW Interlock form VIPFSTP
|  |  |  | 1 | Pump 2 Fast Trip Latched | Latched FW Interlock form VIPFSTP
|  |  |  | 2 | Pump 3 Fast Trip Latched | Latched FW Interlock form VIPFSTP
|  |  |  | 3 | Pump 4 Fast Trip Latched | Latched FW Interlock form VIPFSTP
|  |  |  | 4 | Pump 5 Fast Trip Latched | Latched FW Interlock form VIPFSTP
|  |  |  | 5 | Pump 6 Fast Trip Latched | Latched FW Interlock form VIPFSTP
|  |  |  | 6 | Pump 7 Fast Trip Latched | Latched FW Interlock form VIPFSTP
|  |  |  | 7 | Pump 8 Fast Trip Latched | Latched FW Interlock form VIPFSTP
|  |  |  | 8 | Pump A Fast Trip Latched | Latched FW Interlock form VIPFSTP
|  |  |  | 9 | Pump B Fast Trip Present | Latched FW Interlock form VIPFSTP
|  |  |  | 10 | Pump C Fast Trip Present | Latched FW Interlock form VIPFSTP
11
12
13
14
15
54 | VIP | SLWP | Pump Slow Trip Fault Present | 0 | Pump 1 Slow Trip Fault Present | FW Interlock = analog > setpoint
|  |  |  | 1 | Pump 2 Slow Trip Fault Present | FW Interlock = analog > setpoint
|  |  |  | 2 | Pump 3 Slow Trip Fault Present | FW Interlock = analog > setpoint
|  |  |  | 3 | Pump 4 Slow Trip Fault Present | FW Interlock = analog > setpoint
|  |  |  | 4 | Pump 5 Slow Trip Fault Present | FW Interlock = analog > setpoint
|  |  |  | 5 | Pump 6 Slow Trip Fault Present | FW Interlock = analog > setpoint
|  |  |  | 6 | Pump 7 Slow Trip Fault Present | FW Interlock = analog > setpoint
|  |  |  | 7 | Pump 8 Slow Trip Fault Present | FW Interlock = analog > setpoint
|  |  |  | 8 | Pump A Slow Trip Fault Present | FW Interlock = analog > setpoint
|  |  |  | 9 | Pump B Slow Trip Fault Present | FW Interlock = analog > setpoint
|  |  |  | 10 | Pump C Slow Trip Fault Present | FW Interlock = analog > setpoint
11
12
13
14
15
55 | VIP | SLWL | Pump Slow Trip Fault Latched | 0 | Pump 1 Slow Trip Fault Latched | Latched FW Interlock from VIPSLWP
|  |  |  | 1 | Pump 2 Slow Trip Fault Latched | Latched FW Interlock from VIPSLWP
|  |  |  | 2 | Pump 3 Slow Trip Fault Latched | Latched FW Interlock from VIPSLWP
|  |  |  | 3 | Pump 4 Slow Trip Fault Latched | Latched FW Interlock from VIPSLWP
|  |  |  | 4 | Pump 5 Slow Trip Fault Latched | Latched FW Interlock from VIPSLWP
|  |  |  | 5 | Pump 6 Slow Trip Fault Latched | Latched FW Interlock from VIPSLWP
|  |  |  | 6 | Pump 7 Slow Trip Fault Latched | Latched FW Interlock from VIPSLWP
|  |  |  | 7 | Pump 8 Slow Trip Fault Latched | Latched FW Interlock from VIPSLWP
|  |  |  | 8 | Pump A Slow Trip Fault Latched | Latched FW Interlock from VIPSLWP
|  |  |  | 9 | Pump B Slow Trip Fault Latched | Latched FW Interlock from VIPSLWP
|  |  |  | 10 | Pump C Slow Trip Fault Latched | Latched FW Interlock from VIPSLWP
11
12
13
14
15
56 | VIP | LOWP | Pump Too Low Present | 0 | Pump 1 Too Low Present | FW Interlock = analog < setpoint
|  |  |  | 1 | Pump 2 Too Low Present | FW Interlock = analog < setpoint
|  |  |  | 2 | Pump 3 Too Low Present | FW Interlock = analog < setpoint
|  |  |  | 3 | Pump 4 Too Low Present | FW Interlock = analog < setpoint
|  |  |  | 4 | Pump 5 Too Low Present | FW Interlock = analog < setpoint
|  |  |  | 5 | Pump 6 Too Low Present | FW Interlock = analog < setpoint
|  |  |  | 6 | Pump 7 Too Low Present | FW Interlock = analog < setpoint
|  |  |  | 7 | Pump 8 Too Low Present | FW Interlock = analog < setpoint
|  |  |  | 8 | Pump A Too Low Present | FW Interlock = analog < setpoint
|  |  |  | 9 | Pump B Too Low Present | FW Interlock = analog < setpoint
|  |  |  | 10 | Pump C Too Low Present | FW Interlock = analog < setpoint
11
12
13
14
15
57 | VIP | LOWL | Pump Too Low Latched | 0 | Pump 1 Too Low Latched | Latched FW Interlock from VIPLOWP
|  |  |  | 1 | Pump 2 Too Low Latched | Latched FW Interlock from VIPLOWP
|  |  |  | 2 | Pump 3 Too Low Latched | Latched FW Interlock from VIPLOWP
|  |  |  | 3 | Pump 4 Too Low Latched | Latched FW Interlock from VIPLOWP
|  |  |  | 4 | Pump 5 Too Low Latched | Latched FW Interlock from VIPLOWP
|  |  |  | 5 | Pump 6 Too Low Latched | Latched FW Interlock from VIPLOWP
|  |  |  | 6 | Pump 7 Too Low Latched | Latched FW Interlock from VIPLOWP
|  |  |  | 7 | Pump 8 Too Low Latched | Latched FW Interlock from VIPLOWP
|  |  |  | 8 | Pump A Too Low Latched | Latched FW Interlock from VIPLOWP
|  |  |  | 9 | Pump B Too Low Latched | Latched FW Interlock from VIPLOWP
|  |  |  | 10 | Pump C Too Low Latched | Latched FW Interlock from VIPLOWP
11
12
13
14
15
58 | VIP | OK | Pump OK Status | 0 | Pump 1 OK | FW Interlock = HVOn & !Fast Trip & !Slow Trip
|  |  |  | 1 | Pump 2 OK | FW Interlock = HVOn & !Fast Trip & !Slow Trip
|  |  |  | 2 | Pump 3 OK | FW Interlock = HVOn & !Fast Trip & !Slow Trip
|  |  |  | 3 | Pump 4 OK | FW Interlock = HVOn & !Fast Trip & !Slow Trip
|  |  |  | 4 | Pump 5 OK | FW Interlock = HVOn & !Fast Trip & !Slow Trip
|  |  |  | 5 | Pump 6 OK | FW Interlock = HVOn & !Fast Trip & !Slow Trip
|  |  |  | 6 | Pump 7 OK | FW Interlock = HVOn & !Fast Trip & !Slow Trip
|  |  |  | 7 | Pump 8 OK | FW Interlock = HVOn & !Fast Trip & !Slow Trip
|  |  |  | 8 | Pump A OK | FW Interlock = HVOn & !Fast Trip & !Slow Trip
|  |  |  | 9 | Pump B OK | FW Interlock = HVOn & !Fast Trip & !Slow Trip
|  |  |  | 10 | Pump C OK | FW Interlock = HVOn & !Fast Trip & !Slow Trip
11
12
13
14
15
59 | VAC | FLTP | Vacuum Fault Present | 0 | Convectron A Fault | FW Interlock = analog > setpoint
|  |  |  | 1 | Convectron B Fault | FW Interlock = analog > setpoint
|  |  |  | 2 | Convectron C Fault | FW Interlock = analog > setpoint
|  |  |  | 3 | Cold Cathode Gauge Fault | FW Interlock = analog > setpoint
|  |  |  | 4 | Pressure Transducer Fault | FW Interlock = analog > setpoint
|  |  |  | 5 | Air Handle Fault | '1' = AH OK
|  |  |  | 6 | PSS Permit | '1' = PSS OK
|  |  |  | 7 | FSD_TX Status | '1' = FSD OK
|  |  |  | 8 | Power Supply Fail Bit | '1' = Power Supply Failure
|  |  |  | 9 | Power Good Bit | '1' = Power Good from Excelsys
10
11
12
13
14
15
60 | VAC | FLTL | Vacuum Fault Latched | 0 | Convectron A Fault | Latched interlock from VAC FLTP
|  |  |  | 1 | Convectron B Fault | Latched interlock from VAC FLTP
|  |  |  | 2 | Convectron C Fault | Latched interlock from VAC FLTP
|  |  |  | 3 | Cold Cathode Gauge Fault | Latched interlock from VAC FLTP
|  |  |  | 4 | Pressure Transducer Fault | Latched interlock from VAC FLTP
|  |  |  | 5 | Air Handle Fault | Latched interlock from VAC FLTP
|  |  |  | 6 | PSS Permit | Latched interlock from VAC FLTP
|  |  |  | 7 | FSD_TX Status | Latched interlock from VAC FLTP
|  |  |  | 8 | Power Supply Fail Bit | Latched interlock from VAC FLTP
|  |  |  | 9 | Power Good Bit | Latched interlock from VAC FLTP
10
11
12
13
14
15
61 | VBV | STAT | Valve Status | 0 | Valve A Open | '1' = Valve A Open
|  |  |  | 1 | Valve B Open | '1' = Valve B Open
|  |  |  | 2 | Valve C Open | '1' = Valve C Open
|  |  |  | 3 | Valve A Closed | '1' = Valve A Closed
|  |  |  | 4 | Valve B Closed | '1' = Valve B Closed
|  |  |  | 5 | Valve C Closed | '1' = Valve C Closed
|  |  |  | 6 | Valve A Fault | '1' = Valve A Faulted
|  |  |  | 7 | Valve B Fault | '1' = Valve B Faulted
|  |  |  | 8 | Valve C Fault | '1' = Valve C Faulted
|  |  |  | 9 | Valve A Open Request | '1' = Valve A Open Request
|  |  |  | 10 | Valve B Open Request | '1' = Valve B Open Request
|  |  |  | 11 | Valve C Open Request | '1' = Valve C Open Request
|  |  |  | 12 | Valve A Closed Request | '1' = Valve A Closed Request
|  |  |  | 13 | Valve B Closed Request | '1' = Valve B Closed Request
|  |  |  | 14 | Valve C Closed Request | '1' = Valve C Closed Request
15
62 | VAC | STAT | Vacuum Status | 0 | Zone 26 Status | '1' = Zone 26 Jumper Installed
|  |  |  | 1 | Local/ Remote Status | '1' = Chassis in Local Mode
|  |  |  | 2 | LED/ Heartbeat Status | Heartbeat Status from FPGA
3
4
5
6
7
8
9
10
11
12
13
14
|  |  |  | 15 | RF Interlock Flag | '1' = RF Permit Allowed (Valves)
63 | VAC | CTRL | Vacuum Control | 0 | Valve A Control | '1' = Open Command to Valve A
|  |  |  | 1 | Valve B Control | '1' = Open Command to Valve B
|  |  |  | 2 | Valve C Control | '1' = Open Command to Valve C
|  |  |  | 3 | SDO1
|  |  |  | 4 | SDO2
|  |  |  | 5 | SDO3
|  |  |  | 6 | SDO4
7
8
9
10
11
12
13
14
15
64 | VAC | FVER | Firmware Version | 0-15 | Unsigned 16-Bit Constant | 16-Bit Word Firmware Version
65 | VAC | HRTV | HRT Version | 0-15 | Unsigned 16-Bit Constant | 16-Bit Word HRT Version
66 | VIP | 1CAL | IP1 Cal Register | 0-15 | Signed 16-Bit Constant | FW Setpoint
67 | VIP | 2CAL | IP2 Cal Register | 0-15 | Signed 16-Bit Constant | FW Setpoint
68 | VIP | 3CAL | IP3 Cal Register | 0-15 | Signed 16-Bit Constant | FW Setpoint
69 | VIP | 4CAL | IP4 Cal Register | 0-15 | Signed 16-Bit Constant | FW Setpoint
70 | VIP | 5CAL | IP5 Cal Register | 0-15 | Signed 16-Bit Constant | FW Setpoint
71 | VIP | 6CAL | IP6 Cal Register | 0-15 | Signed 16-Bit Constant | FW Setpoint
72 | VIP | 7CAL | IP7 Cal Register | 0-15 | Signed 16-Bit Constant | FW Setpoint
73 | VIP | 8CAL | IP8 Cal Register | 0-15 | Signed 16-Bit Constant | FW Setpoint
74 | VIP | ACAL | IPA Cal Register | 0-15 | Signed 16-Bit Constant | FW Setpoint
75 | VIP | BCAL | IPB Cal Register | 0-15 | Signed 16-Bit Constant | FW Setpoint
76 | VIP | CCAL | IPC Cal Register | 0-15 | Signed 16-Bit Constant | FW Setpoint
77 | VIP | V1CAL | IP1 Voltage Cal Register | 0-15 | Signed 16-Bit Constant | FW Setpoint
78 | VIP | V2CAL | IP2 Voltage Cal Register | 0-15 | Signed 16-Bit Constant | FW Setpoint
79 | VIP | V3CAL | IP3 Voltage Cal Register | 0-15 | Signed 16-Bit Constant | FW Setpoint
80 | VIP | V4CAL | IP4 Voltage Cal Register | 0-15 | Signed 16-Bit Constant | FW Setpoint
81 | VIP | V5CAL | IP5 Voltage Cal Register | 0-15 | Signed 16-Bit Constant | FW Setpoint
82 | VIP | V6CAL | IP6 Voltage Cal Register | 0-15 | Signed 16-Bit Constant | FW Setpoint
83 | VIP | V7CAL | IP7 Voltage Cal Register | 0-15 | Signed 16-Bit Constant | FW Setpoint
84 | VIP | V8CAL | IP8 Voltage Cal Register | 0-15 | Signed 16-Bit Constant | FW Setpoint
85 | VIP | VACAL | IPA Voltage Cal Register | 0-15 | Signed 16-Bit Constant | FW Setpoint
86 | VIP | VBCAL | IPB Voltage Cal Register | 0-15 | Signed 16-Bit Constant | FW Setpoint
87 | VIP | VCCAL | IPC Voltage Cal Register | 0-15 | Signed 16-Bit Constant | FW Setpoint
88 | VPG | ACAL | Convectron A Cal Register | 0-15 | Signed 16-Bit Constant | FW Setpoint
89 | VPG | BCAL | Convectron B Cal Register | 0-15 | Signed 16-Bit Constant | FW Setpoint
90 | VPG | CCAL | Convectron C Cal Register | 0-15 | Signed 16-Bit Constant | FW Setpoint
91 | VCG | CAL | Cathode Gauge Cal Register | 0-15 | Signed 16-Bit Constant | FW Setpoint
92 | VQG | CAL | Quattro Gauge Cal Register | 0-15 | Signed 16-Bit Constant | FW Setpoint
93 | VPI | CAL | Pressure Transducer Cal Register | 0-15 | Signed 16-Bit Constant | FW Setpoint
94 | VAC | ADC1CAL | Spare ADC 1 Cal Register | 0-15 | Signed 16-Bit Constant | FW Setpoint
95 | VAC | ADC2CAL | Spare ADC 2 Cal Register | 0-15 | Signed 16-Bit Constant | FW Setpoint
96 | VAC | ADC3CAL | Spare ADC 3 Cal Register | 0-15 | Signed 16-Bit Constant | FW Setpoint
97 | VAC | ADC4CAL | Spare ADC 4 Cal Register | 0-15 | Signed 16-Bit Constant | FW Setpoint
98 | VQG | 485 | Quattro 485 Pressure Readback | 0-15 | Signed 16-Bit Constant | 16-Bit Signed Pressure from Quattro RS-485
99 | VQG | SEL | Quattro Gas Selection Register | 0-15 | Unsigned 16-Bit Constant | User Dropdown Menu
100 | VAC | MASK1 | Mask Register 1 | 0-15 | Unsigned 16-Bit Constant | Unsigned 16-Bit Word
101 | VAC | MASK2 | Mask Register 2 | 0-15 | Unsigned 16-Bit Constant | Unsigned 16-Bit Word
102 | VAC | MASK3 | Mask Register 1 | 0-15 | Unsigned 16-Bit Constant | Unsigned 16-Bit Word
103 | VAC | PMAX | Max Allowed Pump Pressure | 0-15 | Signed 16-Bit Constant | FW Setpoint
104 | VAC | VMIN | Min Allowed Pump Voltage | 0-15 | Signed 16-Bit Constant | FW Setpoint
105 | VAC | PFLT | Ion Pump Overload Fault | 0 | Pump 1 Overload Fault | Pump 1 Pressure > VACPMAX AND Voltage < VMIN
|  |  |  | 1 | Pump 2 Overload Fault | Pump 2 Pressure > VACPMAX AND Voltage < VMIN
|  |  |  | 2 | Pump 3 Overload Fault | Pump 3 Pressure > VACPMAX AND Voltage < VMIN
|  |  |  | 3 | Pump 4 Overload Fault | Pump 4 Pressure > VACPMAX AND Voltage < VMIN
|  |  |  | 4 | Pump 5 Overload Fault | Pump 5 Pressure > VACPMAX AND Voltage < VMIN
|  |  |  | 5 | Pump 6 Overload Fault | Pump 6 Pressure > VACPMAX AND Voltage < VMIN
|  |  |  | 6 | Pump 7 Overload Fault | Pump 7 Pressure > VACPMAX AND Voltage < VMIN
|  |  |  | 7 | Pump 8 Overload Fault | Pump 8 Pressure > VACPMAX AND Voltage < VMIN
|  |  |  | 8 | Pump A Overload Fault | Pump 1 Pressure > VACPMAX AND Voltage < VMIN
|  |  |  | 9 | Pump B Overload Fault | Pump 1 Pressure > VACPMAX AND Voltage < VMIN
|  |  |  | 10 | Pump C Overload Fault | Pump 1 Pressure > VACPMAX AND Voltage < VMIN
|  |  |  | 11 |  | Pump 1 Pressure > VACPMAX AND Voltage < VMIN
12
13
14
15